## Sheet1
| Component list |  | Bill of Materials for Project [Dark_Tag.PrjPcb] (No PCB Document Selected)
| Source Data From: |  | Dark_Tag.PrjPcb
| Project: |  | Dark_Tag.PrjPcb
| Variant: |  | None
# | Designator | Description | Footprint | Manufacturer Part Number | Manufacturer | Comment | Quantity (1 Board) | Remarks
1 | C1, C2, C15, C16 | CAP CER 10UF 25V X5R 0805 | Cap0805 | TMK212BBJ106KGHT | Taiyo Yuden | 10uF | 4
2 | C3, C6 | CAP CER 0.1UF 16V X7R 0402 | Cap0402 | GCM155R71C104KA55D | Murata | 0.1uF | 2
3 | C4, C8, C13 | CAP CER 10UF 16V X5R 0805 | Cap0805 | CL21A106KOQNNNE | Samsung | 10uF | 3
4 | C5, C10 | CAP CER 0.47UF 25V X5R 0402 | Cap0402 | CL05A474KA5NNNC | Samsung | 0.47uF | 2
5 | C7, C11 | CAP CER 0.022UF 25V X7R 0402 | Cap0402 | GCM155R71E223KA55J | Murata | 0.022UF | 2
6 | C9, C12 | CAP CER 10000PF 25V X7R 0402 | Cap0402 | GRM155R71E103KA01D | Murata | 10nF | 2
7 | C14, C18 | CAP CER 1UF 25V X7R 0805 | Cap0805 | GCM21BR71E105KA56L | Murata | 1uF | 2
8 | C17 | CAP CER 0.047UF 25V X7R 0805 | Cap0805 | CC0805KRX7R8BB473 | Yageo | 47nF | 1
9 | CF1 | CAP CER 4.7UF 10V X5R 0805 | Cap0805 | CL21A475KPFNNNE | Samsung | 4.7uF | 1
10 | CF2 | 25V 150nF Y5V -20%~+80% 0603 Multilayer Ceramic Capacitors MLCC - SMD/SMT ROHS | Cap 0603 | 0603F154Z250CT | Walsin Tech Corp | 150nF | 1
11 | CF3 | 25V 2.2nF X7R ±5% 0603 Multilayer Ceramic Capacitors MLCC - SMD/SMT ROHS | Cap 0603 | CC0603JRX7R8BB222 | Walsin Tech Corp | 2.2nF | 1
12 | D1, D2 | DIODE SCHOTTKY 5A 60V SMA | SMA | SK56A-LTP | MCC | ---------- | 2
13 | J1 | USB 3.1 1 Surface Mount 6 Female -25℃~+85℃ Type-C SMD USB Connectors ROHS | ---------- | U262-061N-4BVC11 | XKB | ---------- | 1
14 | L1 | FIXED IND 4.7UH 2A 72 MOHM SMD | ---------- | SRN5020-4R7M | Bourns | 4.7uH | 1
15 | L2 | Fixed Ind 1UH 2.52A 41 Mohm SMD | ---------- | 74404041010 | Wurth Electronics | 1uH | 1
16 | LED1, LED2 | LED GREEN DIFFUSED 0603 SMD | LED 0603 | LTQ39E-Q1OO-25-1 | Osram Opto | ---------- | 2
17 | P1, P2 | CONN HEADER VERT 2POS 2.54MM | HDR1X2 | 61300211121 | Wurth Electronics | ---------- | 2
18 | P3, P4 | CONN HEADER VERT 10POS 2.54MM | HDR1X10 | M20-9991045 | Harwin | ---------- | 2
19 | R1 | RES SMD 1M OHM 1% 1/16W 0402 | Res0402 | AF0402FR-071ML | Yageo | 1M | 1
20 | R2 | RES 20K OHM 5% 1/16W 0402 | Res0402 | RMCF0402JT20K0 | Stackpole Electronics | 20K | 1
21 | R4, R5, R6, R8, R9, R10, R11 | RES SMD 10K OHM 5% 1/16W 0402 | Res0402 | RC0402JR-0710KP | Yageo | 10K | 7
22 | R7 | RES SMD 2.21KOHM 0.1% 1/16W 0402 | Res0402 | AT0402BRD072K21L | Yageo | 2.21K | 1
23 | R12 | RES 158 OHM 1% 1/16W 0402 | Res0402 | RC0402FR-07158RL | Yageo | 158R | 1
24 | R13 | RES 221 OHM 1% 1/16W 0402 | Res0402 | RC0402FR-07221RL | Yageo | 221R | 1
25 | R14, R15, R16, R18, R20, R21, R22, R23, R24, R25 | RES SMD 1K OHM 1% 1/16W 0402 | Res0402 | AF0402FR-071KL | Yageo | 1K | 10
26 | R17, R19 | RES 5.1K OHM 5% 1/10W 0603 | Res0603 | RMCF0603JT5K10 | Stackpole Electronics | 5.1K | 2
27 | RF1 | RES 196 OHM 1% 1/16W 0402 | Res0402 | RC0402FR-07196RL | Yageo | 196R | 1
28 | RF2 | 62.5mW 50V ±1% ±100ppm/℃ -55℃~+155℃ 66.5Ω 0402 Chip Resistor - Surface Mount ROHS | Res0402 | WR04X66R5FTL | Walsin Tech Corp | 66.5R | 1
29 | U1 | IC LED DRV RGLTR PWM 550MA 8MSOP | 8-MSOP | MCP1643T-I/MS | Microchip | ---------- | 1
30 | U2 | IC WIRELESS PWR RCVR 20QFN | 20QFN | BQ51013BRHLR | Texas Instruments | ---------- | 1
31 | U3 | IC BATT CHG LI-ION 1CELL 24WQFN | 24-WQFN (4x4) | BQ25616JRTWR | Texas Instruments | ---------- | 1
Approved
Notes